## Baseline
WORK PLACE DPM EMISSIONS CONTROL ESTIMATOR |  | Mine Name: EXAMPLE MINE FOR 2002 DPM ROLLOUT SEMINARS
(Estimator instructions at bottom of page)
|  |  | Column A |  |  |  | Column B
1. MEASURED OR ESTIMATED IN MINE DPM EXPOSURE (ug/m3) |  |  | 850 | ug/m3 |  |  | ---
2. VEHICLE EMISSION DATA
DPM EMISSIONS OUTPUT (gm/hp-hr)
| INDIRECT INJECTION 0.3-0.5 gm/hp-hr | LHD x 2 | 0.3 | gm/hp-hr |  |  | 0.3 | gm/hp-hr
| OLD DIRECT INJECTION 0.5-0.9 gm/hp-hr | Haul Truck x 4 | 0.3 | gm/hp-hr |  |  | 0.3 | gm/hp-hr
| NEW DIRECT INJECTION 0.1-0.4 gm/hp-hr | Face drill | 0.3 | gm/hp-hr |  |  | 0.3 | gm/hp-hr
|  | Scaler | 0.3 | gm/hp-hr |  |  | 0.3 | gm/hp-hr
VEHICLE OPERATING TIME (hours)
|  | LHD x 2 | 5 | hours |  |  | 5 | hours
|  | Haul Truck x 4 | 5 | hours |  |  | 5 | hours
|  | Face drill | 3 | hours |  |  | 3 | hours
|  | Scaler | 3 | hours |  |  | 3 | hours
VEHICLE HORSEPOWER (hp)
|  | LHD x 2 | 460 | hp |  |  | 460 | hp
|  | Haul Truck x 4 | 1080 | hp |  |  | 1080 | hp
|  | Face drill | 160 | hp |  |  | 160 | hp
|  | Scaler | 120 | hp |  |  | 120 | hp | 1820
SHIFT DURATION (hours) |  |  | 8 | hours |  |  | 8 | hours
AVERAGE TOTAL SHIFT PARTICULATE OUTPUT (gm/bhp-hr) |  |  | 0.27055 | gm/hp-hr | 2310.502 | GM | 0.17596 | gm/hp-hr | 2562
3. MINE VENTILATION DATA
FULL SHIFT INTAKE DIESEL PARTICULATE CONCENTRATION |  |  | 0 | ug/m3 |  |  | 50 | ug/m3
VENTILATION AIR QUANTITY (CFM) |  |  | 200000 | cfm | 96000 | CF/SHIFT | 200000 | cfm | 96000 | CF/SHIFT
AIRFLOW PER HORSEPOWER |  |  | 109.8901 | cfm/hp |  |  | 109.8901 | cfm/hp
4. CALCULATED SWA DPM CONCENTRATION WITHOUT CONTROLS |  |  | --- |  |  |  | 992 | ug/m3 | 992 | TWA
**********************************************************************************************************************************************************************************
5. ADJUSTMENTS FOR DPM EMISSION CONTROL TECHNOLOGY
ADJUSTED VENTILATION AIR QUANTITY (CFM) |  |  | 200000 | cfm |  |  | 200000 | cfm
VENTILATION FACTOR (INITIAL CFM/FINAL CFM) |  |  | 1 |  |  |  | 1
AIRFLOW PER HORSEPOWER |  |  | 109.8901 | cfm/hp |  |  | 109.8901 | cfm/hp
OXIDATION CATALYTIC CONVERTER REDUCTION (%)
|  | LHD x 2 | 0 | % |  |  | 0 | %
| IF USED ENTER 0-20%. | Haul Truck x 4 | 0 | % |  |  | 0 | %
|  | Face drill | 0 | % |  |  | 0 | %
|  | Scaler | 0 | % |  |  | 0 | %
NEW ENGINE EMISSION RATE (gm/hp-hr)
|  | LHD x 2 | 0.3 | gm/hp-hr | 0 | % | 0.3 | gm/hp-hr | 0 | %
| ENTER NEW ENGINE EMISSION (gm/hp-hr). | Haul Truck x 4 | 0.3 | gm/hp-hr | 0 | % | 0.3 | gm/hp-hr | 0 | %
|  | Face drill | 0.3 | gm/hp-hr | 0 | % | 0.3 | gm/hp-hr | 0 | %
|  | Scaler | 0.3 | gm/hp-hr | 0 | % | 0.3 | gm/hp-hr | 0 | %
AFTERFILTER OR CAB EFFICIENCY (%) |  |  |  |  | DPM CONTRIBUTIONS |  |  |  | DPM CONTRIBUTIONS
|  | LHD x 2 | 0 | % | 228.9098 | UG/M3 | 0 | % | 253.7188 | UG/M3
| USE 65-95% FOR AFTERFILTERS. | Haul Truck x 4 | 0 | % | 537.4403 | UG/M3 | 0 | % | 595.6875 | UG/M3
| USE 50-80% FOR CABS. | Face drill | 0 | % | 47.7725 | UG/M3 | 0 | % | 52.95 | UG/M3
|  | Scaler | 0 | % | 35.8294 | UG/M3 | 0 | % | 39.7125 | UG/M3
6. ESTIMATED FULL SHIFT SWA DPM CONCENTRATION AFTER |  |  | 849.9519 | ug/m3 | TOTAL DPM |  | 992.0688 | ug/m3 | TOTAL DPM
IMPLENTATION OF CONTROLS
Instructions:
Insert data values corresponding to initial conditions in the mine into the upper portion of the spreadsheet (above the dotted line) by placing the curser
over the blue numbers and typing in the appropriate values. To the extent possible, use actual data values obtained through measurements in the mine
(DPM concentrations, ventilation flows, etc.) or from equipment manufacturers (horsepower, emissions output, etc.). Where actual data or measurements
are not available, estimate values.
Insert data values corresponding to planned or possible DPM controls into the lower portion of the spreadsheet (below the dotted line) by placing the curser
over the blue numbers and typing in the appropriate values. The spreadsheet provides estimated values for the various controls.
Line 6, ESTIMATED FULL SHIFT DP CONCENTRATION, will display the estimated DPM concentration after implementation of the specified
controls. REMEMBER, THIS IS ONLY AN ESTIMATE, AND IT IS ONLY AS GOOD AS THE DATA USED TO CALCULATE IT.
If you know the DPM concentrations in your mine (through sampling, for example), input all relevent data into both Column A and Column B, but note that only
Column A results will be meaningful. If you do not know the DPM concentrations in your mine (ie. you have not conducted DPM sampling), input all relevent
data into both Column A and Column B, but in this case, only Column B results will be meaningful.
For a more detailed description of this spreadsheet, and more detailed instructions in its use, see "Estimation of Diesel Particulate Concentrations
in Underground Mines" by Robert Haney and George Saseen. This paper can be downloaded from MSHA's Internet web site (www.msha.gov).

## 400
WORK PLACE SWA DPM EMISSIONS CONTROL ESTIMATOR |  | Mine Name: EXAMPLE MINE FOR 2002 DPM ROLLOUT SEMINARS
(Estimator instructions at bottom of page)
|  |  | Column A |  |  |  | Column B
1. MEASURED OR ESTIMATED IN MINE DPM EXPOSURE (ug/m3) |  |  | 850 | ug/m3 |  |  | ---
2. VEHICLE EMISSION DATA
DPM EMISSIONS OUTPUT (gm/hp-hr)
| INDIRECT INJECTION 0.3-0.5 gm/hp-hr | LHD x 2 | 0.3 | gm/hp-hr |  |  | 0.3 | gm/hp-hr
| OLD DIRECT INJECTION 0.5-0.9 gm/hp-hr | Haul Truck x 4 | 0.3 | gm/hp-hr |  |  | 0.3 | gm/hp-hr
| NEW DIRECT INJECTION 0.1-0.4 gm/hp-hr | Face drill | 0.3 | gm/hp-hr |  |  | 0.3 | gm/hp-hr
|  | Scaler | 0.3 | gm/hp-hr |  |  | 0.3 | gm/hp-hr
VEHICLE OPERATING TIME (hours)
|  | LHD x 2 | 5 | hours |  |  | 5 | hours
|  | Haul Truck x 4 | 5 | hours |  |  | 5 | hours
|  | Face drill | 3 | hours |  |  | 3 | hours
|  | Scaler | 3 | hours |  |  | 3 | hours
VEHICLE HORSEPOWER (hp)
|  | LHD x 2 | 460 | hp |  |  | 460 | hp
|  | Haul Truck x 4 | 1080 | hp |  |  | 1080 | hp
|  | Face drill | 160 | hp |  |  | 160 | hp
|  | Scaler | 120 | hp |  |  | 120 | hp | 1820
SHIFT DURATION (hours) |  |  | 8 | hours |  |  | 8 | hours
AVERAGE TOTAL SHIFT PARTICULATE OUTPUT (gm/bhp-hr) |  |  | 0.27055 | gm/hp-hr | 2310.502 | GM | 0.17596 | gm/hp-hr | 2562
3. MINE VENTILATION DATA
FULL SHIFT INTAKE DIESEL PARTICULATE CONCENTRATION |  |  | 0 | ug/m3 |  |  | 50 | ug/m3
VENTILATION AIR QUANTITY (CFM) |  |  | 200000 | cfm | 96000 | CF/SHIFT | 200000 | cfm | 96000 | CF/SHIFT
AIRFLOW PER HORSEPOWER |  |  | 109.8901 | cfm/hp |  |  | 109.8901 | cfm/hp
4. CALCULATED SWA DPM CONCENTRATION WITHOUT CONTROLS |  |  | --- |  |  |  | 992 | ug/m3 | 992 | TWA
**********************************************************************************************************************************************************************************
5. ADJUSTMENTS FOR DPM EMISSION CONTROL TECHNOLOGY
ADJUSTED VENTILATION AIR QUANTITY (CFM) |  |  | 200000 | cfm |  |  | 200000 | cfm
VENTILATION FACTOR (INITIAL CFM/FINAL CFM) |  |  | 1 |  |  |  | 1
AIRFLOW PER HORSEPOWER |  |  | 109.8901 | cfm/hp |  |  | 109.8901 | cfm/hp
OXIDATION CATALYTIC CONVERTER REDUCTION (%)
|  | LHD x 2 | 0 | % |  |  | 0 | %
| IF USED ENTER 0-20%. | Haul Truck x 4 | 0 | % |  |  | 0 | %
|  | Face drill | 0 | % |  |  | 0 | %
|  | Scaler | 0 | % |  |  | 0 | %
NEW ENGINE EMISSION RATE (gm/hp-hr)
|  | LHD x 2 | 0.3 | gm/hp-hr | 0 | % | 0.3 | gm/hp-hr | 0 | %
| ENTER NEW ENGINE EMISSION (gm/hp-hr). | Haul Truck x 4 | 0.3 | gm/hp-hr | 0 | % | 0.3 | gm/hp-hr | 0 | %
|  | Face drill | 0.3 | gm/hp-hr | 0 | % | 0.3 | gm/hp-hr | 0 | %
|  | Scaler | 0.3 | gm/hp-hr | 0 | % | 0.3 | gm/hp-hr | 0 | %
AFTERFILTER OR CAB EFFICIENCY (%) |  |  |  |  | DPM CONTRIBUTIONS |  |  |  | DPM CONTRIBUTIONS
|  | LHD x 2 | 80 | % | 45.782 | UG/M3 | 80 | % | 50.7437 | UG/M3
| USE 65-95% FOR AFTERFILTERS. | Haul Truck x 4 | 80 | % | 107.4881 | UG/M3 | 80 | % | 119.1375 | UG/M3
| USE 50-80% FOR CABS. | Face drill | 0 | % | 47.7725 | UG/M3 | 0 | % | 52.95 | UG/M3
|  | Scaler | 0 | % | 35.8294 | UG/M3 | 0 | % | 39.7125 | UG/M3
6. ESTIMATED FULL SHIFT DPM CONCENTRATION AFTER |  |  | 236.8718 | ug/m3 | TOTAL DPM |  | 312.5437 | ug/m3 | TOTAL DPM
IMPLENTATION OF CONTROLS
Instructions:
Insert data values corresponding to initial conditions in the mine into the upper portion of the spreadsheet (above the dotted line) by placing the curser
over the blue numbers and typing in the appropriate values. To the extent possible, use actual data values obtained through measurements in the mine
(DPM concentrations, ventilation flows, etc.) or from equipment manufacturers (horsepower, emissions output, etc.). Where actual data or measurements
are not available, estimate values.
Insert data values corresponding to planned or possible DPM controls into the lower portion of the spreadsheet (below the dotted line) by placing the curser
over the blue numbers and typing in the appropriate values. The spreadsheet provides estimated values for the various controls.
Line 6, ESTIMATED FULL SHIFT DP CONCENTRATION, will display the estimated DPM concentration after implementation of the specified
controls. REMEMBER, THIS IS ONLY AN ESTIMATE, AND IT IS ONLY AS GOOD AS THE DATA USED TO CALCULATE IT.
If you know the DPM concentrations in your mine (through sampling, for example), input all relevent data into both Column A and Column B, but note that only
Column A results will be meaningful. If you do not know the DPM concentrations in your mine (ie. you have not conducted DPM sampling), input all relevent
data into both Column A and Column B, but in this case, only Column B results will be meaningful.
For a more detailed description of this spreadsheet, and more detailed instructions in its use, see "Estimation of Diesel Particulate Concentrations
in Underground Mines" by Robert Haney and George Saseen. This paper can be downloaded from MSHA's Internet web site (www.msha.gov).

## 160
WORK PLACE DPM EMISSIONS CONTROL ESTIMATOR |  | Mine Name: EXAMPLE MINE FOR 2002 DPM ROLLOUT SEMINARS
(Estimator instructions at bottom of page)
|  |  | Column A |  |  |  | Column B
1. MEASURED OR ESTIMATED IN MINE DPM EXPOSURE (ug/m3) |  |  | 850 | ug/m3 |  |  | ---
2. VEHICLE EMISSION DATA
DPM EMISSIONS OUTPUT (gm/hp-hr)
| INDIRECT INJECTION 0.3-0.5 gm/hp-hr | LHD x 2 | 0.3 | gm/hp-hr |  |  | 0.3 | gm/hp-hr
| OLD DIRECT INJECTION 0.5-0.9 gm/hp-hr | Haul Truck x 4 | 0.3 | gm/hp-hr |  |  | 0.3 | gm/hp-hr
| NEW DIRECT INJECTION 0.1-0.4 gm/hp-hr | Face drill | 0.3 | gm/hp-hr |  |  | 0.3 | gm/hp-hr
|  | Scaler | 0.3 | gm/hp-hr |  |  | 0.3 | gm/hp-hr
VEHICLE OPERATING TIME (hours)
|  | LHD x 2 | 5 | hours |  |  | 5 | hours
|  | Haul Truck x 4 | 5 | hours |  |  | 5 | hours
|  | Face drill | 3 | hours |  |  | 3 | hours
|  | Scaler | 3 | hours |  |  | 3 | hours
VEHICLE HORSEPOWER (hp)
|  | LHD x 2 | 460 | hp |  |  | 460 | hp
|  | Haul Truck x 4 | 1080 | hp |  |  | 1080 | hp
|  | Face drill | 160 | hp |  |  | 160 | hp
|  | Scaler | 120 | hp |  |  | 120 | hp | 1820
SHIFT DURATION (hours) |  |  | 8 | hours |  |  | 8 | hours
AVERAGE TOTAL SHIFT PARTICULATE OUTPUT (gm/bhp-hr) |  |  | 0.27055 | gm/hp-hr | 2310.502 | GM | 0.17596 | gm/hp-hr | 2562
3. MINE VENTILATION DATA
FULL SHIFT INTAKE DIESEL PARTICULATE CONCENTRATION |  |  | 0 | ug/m3 |  |  | 50 | ug/m3
VENTILATION AIR QUANTITY (CFM) |  |  | 200000 | cfm | 96000 | CF/SHIFT | 200000 | cfm | 96000 | CF/SHIFT
AIRFLOW PER HORSEPOWER |  |  | 109.8901 | cfm/hp |  |  | 109.8901 | cfm/hp
4. CALCULATED SWA DPM CONCENTRATION WITHOUT CONTROLS |  |  | --- |  |  |  | 992 | ug/m3 | 992 | TWA
**********************************************************************************************************************************************************************************
5. ADJUSTMENTS FOR DPM EMISSION CONTROL TECHNOLOGY
ADJUSTED VENTILATION AIR QUANTITY (CFM) |  |  | 200000 | cfm |  |  | 200000 | cfm
VENTILATION FACTOR (INITIAL CFM/FINAL CFM) |  |  | 1 |  |  |  | 1
AIRFLOW PER HORSEPOWER |  |  | 109.8901 | cfm/hp |  |  | 109.8901 | cfm/hp
OXIDATION CATALYTIC CONVERTER REDUCTION (%)
|  | LHD x 2 | 0 | % |  |  | 0 | %
| IF USED ENTER 0-20%. | Haul Truck x 4 | 0 | % |  |  | 0 | %
|  | Face drill | 0 | % |  |  | 0 | %
|  | Scaler | 0 | % |  |  | 0 | %
NEW ENGINE EMISSION RATE (gm/hp-hr)
|  | LHD x 2 | 0.1 | gm/hp-hr | 66.6667 | % | 0.1 | gm/hp-hr | 66.6667 | %
| ENTER NEW ENGINE EMISSION (gm/hp-hr). | Haul Truck x 4 | 0.3 | gm/hp-hr | 0 | % | 0.3 | gm/hp-hr | 0 | %
|  | Face drill | 0.3 | gm/hp-hr | 0 | % | 0.3 | gm/hp-hr | 0 | %
|  | Scaler | 0.3 | gm/hp-hr | 0 | % | 0.3 | gm/hp-hr | 0 | %
AFTERFILTER OR CAB EFFICIENCY (%) |  |  |  |  | DPM CONTRIBUTIONS |  |  |  | DPM CONTRIBUTIONS
|  | LHD x 2 | 80 | % | 15.2607 | UG/M3 | 80 | % | 16.9146 | UG/M3
| USE 65-95% FOR AFTERFILTERS. | Haul Truck x 4 | 80 | % | 107.4881 | UG/M3 | 80 | % | 119.1375 | UG/M3
| USE 50-80% FOR CABS. | Face drill | 80 | % | 9.5545 | UG/M3 | 80 | % | 10.59 | UG/M3
|  | Scaler | 80 | % | 7.1659 | UG/M3 | 80 | % | 7.9425 | UG/M3
6. ESTIMATED FULL SHIFT SWA DPM CONCENTRATION AFTER |  |  | 139.4691 | ug/m3 | TOTAL DPM |  | 204.5846 | ug/m3 | TOTAL DPM
IMPLENTATION OF CONTROLS
Instructions:
Insert data values corresponding to initial conditions in the mine into the upper portion of the spreadsheet (above the dotted line) by placing the curser
over the blue numbers and typing in the appropriate values. To the extent possible, use actual data values obtained through measurements in the mine
(DPM concentrations, ventilation flows, etc.) or from equipment manufacturers (horsepower, emissions output, etc.). Where actual data or measurements
are not available, estimate values.
Insert data values corresponding to planned or possible DPM controls into the lower portion of the spreadsheet (below the dotted line) by placing the curser
over the blue numbers and typing in the appropriate values. The spreadsheet provides estimated values for the various controls.
Line 6, ESTIMATED FULL SHIFT DP CONCENTRATION, will display the estimated DPM concentration after implementation of the specified
controls. REMEMBER, THIS IS ONLY AN ESTIMATE, AND IT IS ONLY AS GOOD AS THE DATA USED TO CALCULATE IT.
If you know the DPM concentrations in your mine (through sampling, for example), input all relevent data into both Column A and Column B, but note that only
Column A results will be meaningful. If you do not know the DPM concentrations in your mine (ie. you have not conducted DPM sampling), input all relevent
data into both Column A and Column B, but in this case, only Column B results will be meaningful.
For a more detailed description of this spreadsheet, and more detailed instructions in its use, see "Estimation of Diesel Particulate Concentrations
in Underground Mines" by Robert Haney and George Saseen. This paper can be downloaded from MSHA's Internet web site (www.msha.gov).